## ReadMe
This excel includes the module and intermodule links SWITCHES from WILIAM, as well as information on how to simulate the model with (dis)connected features. For details cf. D9.1.
The SWITCHES related to activating policies should be included in scenario_parameters.xlsx
SWITCHES in WILIAM refer to binary parameters which can hence take just two values (0/1) and which mean connect/disconnect (i.e., ON/OFF) a module, submodule, feature, link, feedback, etc. They are used for different purposes: - modularize the model (in some cases also going to the level of submodules) - allow to easily deactivate (SWITCH=0) particular features, links, feedbacks, etc. for both testing purposes as well as easing analysis of results. To activate the features, links, feedbacks, etc. all the involved SWITCHES need to be ON (=1) |  | Instructions to fulfill (and understand) the SWITCHES tab: 1. All SWITCHES need to be brought to this .xlsx file, not to scenario_parameters.xlsx. If you have a policy with 2 options, this is a SELECT and should be in scenario_parameters.xlsx. 2. Indicate a clear description of the SWITCH indicating what happens when =0 and when =1. 3. While you work with the model you can change the values of the SWITCHES as you want, but when you push your changes to the gitlab repository, please ensure that the values set in the "by-default value release model" column are only 1 if the SWITCH has been validated; otherwise if it is still not validated, you are still testing or there are still unsolved errors, etc, its value should be set to 0 (independently of the sensitivity of the model to that SWITCH)
Module prefixes:
PREFIXES MODULES | MODULE NAME
ECO | ECONOMY
NRG | ENERGY
MAT | MATERIALS
LAN | LAND
WAT | WATER
CLI | CLIMATE
DEM | DEMOGRAPHY
SOC | SOCIETY
4 types of SWITCHES:
MODULE SWITCHES | Refer to submodules within a module, or internal links inside a module. Name: SWITCH_FULL-NAME-OF-MODULE (e.g., SWITCH_ECONOMY): * 0: the module runs isolated from the rest of WILIAM, replacing inter-module variables coming from other modules with exogenous parameters. * 1: the module runs integrated with the rest of WILIAM, the inter-module variables are endogenous coming from other modules
TRANSVERSAL SWITCHES | Name: SWITCH_NAME-OF-SWITCH. This option is useful when one SWITCH affects transversally different modules across the whole model (e.g., SWITCH_CLIMATE_CHANGE_DAMAGE refers to all represented climate change impacts in different modules)
INTRA-MODULE SWITCHES | Name: SWITCH_MODULE-ACRONYM_NAME-OF-SUBMODULE/INTERNAL LINK (e.g., SWITCH_ECO_HOUSEHOLDS) * 0: the submodule runs isolated from the rest of WILIAM, replacing inter-submodule variables coming from other submodules with exogenous parameters. / internal link is disconnected * 1: the submodule runs integrated with the rest of WILIAM, the inter-submodule variables are endogenous coming from other submodules. / internal link is connected | SWITCHES/MODULE STATUS: Validated (green): The model component is conceptually grounded in established theory and has undergone extensive empirical testing and sensitivity analysis across a wide range of scenarios. It demonstrates robustness, and its outputs are treated with high confidence. (SWITCH=1) Operational but not fully validated (yellow): The component's equations are functionally implemented and executable. However, its conceptual grounding may lack robustness, or it has not undergone rigorous technical validation and verification. The confidence in its outputs is conditional and varies depending on the specific sub-feature (SWITCH=0 or 1) Non-operational (red): The component is not in an executable state. It exists in a preliminary, often schematic form and activation would likely cause a simulation failure due to incomplete programming, undefined variables, or unresolved logical dependencies. It is included for developmental purposes only and is not reliable. (SWITCH=0)
INTER-MODULE LINK SWITCHES | 4. Inter-module link SWITCHes. Name: SWITCH_MODULE-ACRONYM-ORIGIN-MODULE-2-ACRONYM-RECIPIENT_NAME-LINK (e.g., SWITCH_DEM2ECO_HOUSEHOLDS_NUMBER). * 0: link between modules deactivated * 1: link between modules activated
These switches have a technical purpose and help testing and validation. Hence, these switches are mainly used during model development and should not be considered scenario inputs when designing and running a scenario with the full model.
They can also be used to understand results, but its correct use requires a high knowledge of the model and how they are programmed.

## SWITCHES
| By-default value release model (1 <=> validated / 0 <=> not validated) | Description | Other SWITCHES dependencies (indicate which SWITCH(es) need to be ON so the SWITCH in column A works when it is =1) | Switch status / module status (validated; operational but not-fully-validated; non-operational) | Comments
MODULE SWITCHES |  |  |  | Status of module
SWITCH_LAND_ON | 0 | If=0, the land module gets out of the model and WILIAM runs without connections to land module. All the variables of land that go to other modules are substituted by exogenous variables from the file exogenous_data.vdfx. If= 1 the module runs integrated with the rest of WILIAM. |  | Validated | Land module feedback stability and robustness has been extensively tested as described in https://doi.org/10.1016/j.rser.2025.115651 but the confidence on the policies of diet change is moderate. Forest submodule calibration is also weak in LATAM, LROW, EASOC and INDIA regions.
SWITCH_WATER_ON | 0 | If=0, the water module gets out of the model and and WILIAM runs without connections to it. All the variables of water module that go to other modules are substituted by exogenous variables from the file exogenous_data.vdfx. If= 1 the module runs integrated with the rest of WILIAM. |  | Not operational.
SWITCH_CLIMATE_ON | 0 | If=0, the climate module gets out of the model and and WILIAM runs without connections to climate module. All the variables of climate that go to other modules are substituted by exogenous variables from the file exogenous_data.vdfx. If= 1 the module runs integrated with the rest of WILIAM. |  | Operational but not fully validated
SWITCH_ECONOMY_ON | 1 | If=0, the economy module gets out of the model and and WILIAM runs without connections to economy module. All the variables of economy that go to other modules are substituted by exogenous variables from the file exogenous_data.vdfx. If= 1 the module runs integrated with the rest of WILIAM. |  | Operational but not fully validated
SWITCH_DEMOGRAPHY_ON | 0 | If=0, the demography module gets out of the model and and WILIAM runs without connections to demography module. All the variables of demography that go to other modules are substituted by exogenous variables If= 1 the module runs integrated with the rest of WILIAM. |  | Operational but not fully validated
SWITCH_SOCIETY_ON | 0 | If=0, the society module gets out of the model and and WILIAM runs without connections to society module. All the variables of society that go to other modules are substituted by exogenous variables from the file exogenous_data.vdfx. If= 1 the module runs integrated with the rest of WILIAM. |  | Operational but not fully validated
SWITCH_ENERGY_ON | 0 | If=0, the energy module gets out of the model and and WILIAM runs without connections to energy module. All the variables of energy that go to other modules are substituted by exogenous variables from the file exogenous_data.vdfx. If= 1 the module runs integrated with the rest of WILIAM. |  | Operational but not fully validated | The modelling of the hydrogen sector in WILIAM is a work-in-progress performed in the framework of the HYDRA project. Once all modeled features are validated, the documentation will be completed and released as part of a new version of the model at the end of the HYDRA project. Meanwhile, H2 modelling for non-energy uses available in the release is intended for testing and validation purposes only. We strongly advise against using its outputs for research conclusions, papers, or publications. For more details, cf. D4.1 and D4.2 of HYDRA. D4.1: Campos-Rodríguez, J.M., Capellán-Perez, I., Frechoso Escudero, F.A., Serna Bravo, P., Ferreras-Alonso, N., 2024. D4.1 – HYDRA-WILIAM: Report on the implementation progress of hydrogen WILIAM (Deliverable from HYDRA H2020 project (No. 101137758). Not public No. D4.1). HYDRA project. D4.2: UVA, CARTIF, 2025 (forthcoming). D4.2 – HYDRA-WILIAM: Report on the implementation progress of hydrogen WILIAM (Deliverable from HYDRA H2020 project (No. 101137758) No. D4.2). HYDRA project
SWITCH_MATERIALS_ON | 0 | If=0, the materials module gets out of the model and and WILIAM runs without connections to materials module. All the variables of materials that go to other modules are substituted by exogenous variables from the file exogenous_data.vdfx. If= 1 the module runs integrated with the rest of WILIAM. |  | Operational but not fully validated
TRANSVERSAL SWITCHES |  |  |  | Switch status
SWITCH_CLIMATE_CHANGE_DAMAGE | 1 | This SWITCH controls all the climate change impacts in the model (in economy, land-use, etc.). Specific switches of each impact must be =1 as well. =1 impacts are activated =0 no impacts | SWITCH_CLIMATE_ON=1 SWITCH_LAND_ON=1; SWITCH_ECONOMY_ON=1; SWITCH_ENERGY_ON=1; SWITCH_DEMOGRAPHY_ON=1 | Operational but not fully validated
INTRA-MODULE SWITCHES
ECONOMY
SWITCH_ECONOMY_ISOLATED | 1 | If=0, the economy module runs isolated from the rest of the model If= 1 and dependencies respected, the module runs integrated with the rest of WILIAM. | SWITCH_ECONOMY_ON=1; | Operational but not fully validated
SWITCH_ECO_INVESTMENT | 1 | Submodule switch | SWITCH_ECONOMY_ON=1; | Operational but not fully validated
SWITCH_ECO_GOVERNMENT | 1 | Submodule switch | SWITCH_ECONOMY_ON=1; | Operational but not fully validated
SWITCH_ECO_HOUSEHOLDS | 1 | Submodule switch | SWITCH_ECONOMY_ON=1; | Operational but not fully validated
SWITCH_ECO_FINANCE | 1 | Submodule switch | SWITCH_ECONOMY_ON=1; | Operational but not fully validated
SWITCH_ECO_TRADE | 1 | Submodule switch | SWITCH_ECONOMY_ON=1; | Operational but not fully validated
SWITCH_ECO_PRIMARY_INPUTS | 1 | Submodule switch | SWITCH_ECONOMY_ON=1; | Operational but not fully validated
SWITCH_ECO_LABOUR | 1 | Submodule switch | SWITCH_ECONOMY_ON=1; | Operational but not fully validated
SWITCH_ECO_PRICES | 1 | Submodule switch | SWITCH_ECONOMY_ON=1; | Operational but not fully validated
SWITCH_ECO_HOUSEHOLDS_FINANCE | 1 | =1: finance inputs to economy are endogenous 0: finance inputs to economy are exogenous at 2015 level | SWITCH_ECONOMY_ON=1; | Operational but not fully validated
SWITCH_ECO_PARTICIPATION_RATE | 1 | 1: dynamic endogenous participation rate 0: exogenous participation rate | SWITCH_ECONOMY_ON=1; | Operational but not fully validated
SWITCH_ECO_CLIMATE_CHANGE_DAMAGE_CAPITAL | 0 | 0: capital stock damages are not activated 1: capital stock damages are activated | SWITCH_ECONOMY_ON=1; SWITCH_CLIMATE_CHANGE_DAMAGE=1; | Operational but not fully validated
SWITCH_ECO_CLIMATE_CHANGE_DAMAGE_LABOUR_PRODUCTIVITY | 0 | 0: labour productivity damages are not activated 1: labour productivity damages are activated | SWITCH_ECONOMY_ON=1; SWITCH_CLIMATE_CHANGE_DAMAGE=1; | Operational but not fully validated
ENERGY
SWITCH_NRG_DEMAND_TRANSFORMATION | 1 | "=1: energy demand entering into transformation chain is endogenous from 2015 onwards =0: the energy demand entering into transformation chain is fixed to IEA 2015 level from 2015 onwards | SWITCH_ENERGY _ON= 1 | Validated
SWITCH_NRG_FE_TRADE | 0 | =0 to deactivate FE trade =1 to activate | SWITCH_ENERGY _ON= 1 | Not operational.
SWITCH_NRG_PROTRA_TO_ALLOCATION | 1 | "=1: The calculation of TO_elec and TO_heat by PROTRA is endogenous throughout the model simulation. =0: The calculation of TO_elec and TO_heat by PROTRA is bypassed (from TO_by_commodity to PROTRA_TO_allocated) based on IEA empirical shares for the year 2015. | SWITCH_ENERGY _ON= 1 | Validated
SWITCH_NRG_PROTRA_INPUT_SHARES | 0 | "=1: The split between fossil/bio input shares for PROTRAs is endogenous throughout the model simulation. =0: The split between fossil/bio input shares for PROTRAs is fixed to IEA empirical shares for the year 2015. | SWITCH_ENERGY _ON= 1 | Operational but not fully validated
SWITCH_NRG_LIMITED_RES_POTENTIALS | 1 | =1: limited RES potentials =0: unlimited RES potentials The modules of energy and land_and_water need to be connected with the rest of the model so the feedback between availability of some RES (bioenergy and land for solar) in land-use and its use in energy work | SWITCH_LAND_ON=1 SWITH_ENERGY_ON=1 SWITCH_LAW2NRG_SOLARLAND=1 | Validated
SELECT_NRG_VINTAGING_PROTRA_CAPACITIES | 0 | 0: PROTRA capacities are modelled through only one stock. 1: PROTRA capacities follows the age of facilities (100 years). 2: PROTRA capacities follows the age of facilities based on delays | 'SWITCH_ENERGY _ON= 1 | Not operational. | SWITCH test allowing to test 3 different ways of modelling the vintaging of PROTRA capacities. Not operational, issues with TO_deficit. This is a SELECT, which is not regular in this switches.xlsx file. This is permited as a temporal testing SELECT, which should in any case be deleted in future releases.
SWITCH_NRG_VARIABILITY | 1 | 0: the regressions are fed with exogenous data 1: the regressions are fed with WILIAM endogenous variables | 'SWITCH_ENERGY _ON= 1 | Validated | Regressions work for wind and solar CF but not very precisely, so this SWITCHT can be activated but it is recommended to check in extreme scenarios. We are working on an improved version.
SWITCH_NRG_VARIABILITY_EFFECTS | 1 | 0: the energy module does not see the effects of variability in the generation of energy (RES would appear as fully dispatachable). 1: the energy module sees the effects of variability in utilization, capacity expansion (e.g., This simulates the stop of investments facing a situation with declining capacity factors), etc. | SWITCH_NRG_VARIABILITY=1 ; 'SWITCH_ENERGY _ON= 1 | Operational but not fully validated | operational (but pending of new regression models for all the regions)
SWITCH_NRG_PROFLEX_CAPACITY_EXPANSION_ENDOGENOUS | 1 | 0: exogenous capacity expansion of PROFLEX based on scenario parameters inputs 1: endogenous capacity expansion of PROFLEX driven by the allocation of curtailement | SWITCH_NRG_VARIABILITY=1; SWITCH_NRG_VARIABILITY_EFFECTS=1 | Operational but not fully validated | operational (but we didn't find data to validate the endogenous expansion of these technologies)
SWITCH_NRG_PROFLEX_CF_ENDOGENOUS | 0 | 0: exogenous CF for PROFLEX based on inputs from scenario_parameters.xlsx 1: endogneous CF based on regressions | SWITCH_NRG_VARIABILITY=1 | Not operational. | Not validated regressions
SWITCH_NRG_TEST_NRG_ACTIVATE_P2H_REGRESSIONS | 0 | 0: P2H technologies are not considered in the energy variability submodule. 1: P2H technologies are considered in the energy variability submodule. | SWITCH_ENERGY _ON= 1 ; SWITCH_NRG_VARIABILITY=1; SWITCH_NRG_VARIABILITY_EFFECTS=1 | Not operational. | Not validated regressions
SWITCH_NRG_HH_TRANSPORT_DISAGGREGATED | 1 | 0: the passenger transport module runs with 1 type of household aggregated in 1 REPRESENTATIVE HH subscript for all regions. 1: the passenger transport module runs disaggregated in 61 types of HH for those regions which have household heterogeinity. | SWITCH_ENERGY _ON= 1 | Validated | test SWITCH to be able to work without household heterogeinity in the passenger transport submodule. Operational
SWITCH_NRG_DYNAMIC_TRANSPORT_DEMAND | 1 | =1 the model runs with passenger transport demand dinamically modified by the GDPpc and 1 type of HH =0 the model runs with static input passenger transport demand and 1 type of HH | SWITCH_HH_TRANSPORT_DISAGGREGATED=0; 'SWITCH_ENERGY _ON= 1 | Validated | test SWITCH to be able to run the passenger transport submodule standalone. Operational
SWITCH_NRG_ENDOGENOUS_SHARE_PV_SUBTECHNOLOGIES | 0 | 0: assumption of constant shares of solar-PV subtechnologies (historical data in 2020) for 1: endogenous approach to dynamize the shares of solar-PV subtechnologies after 2020 | SWITCH_ENERGY _ON= 1 | Not operational.
SWITCH_NRG_ENDOGENOUS_SHARE_ELEC_2_HYDROGEN_SUBTECHNOLOGIES | 0 | 0: assumption of constant shares of elec2hydrogen subtechnologies (both on-site and stationary electrolyzers), defined by the user in 'scenario_parameters' file. 1: endogenous approach to dynamize the shares of elec2hydrogen subtechnologies (both on-site and stationary electrolyzers). | SWITCH_ENERGY _ON= 1 | Not operational.
SWITCH_NRG_BYPASS_HYDROGEN_PASSENGER_TRANSPORT | 1 | 0: hydrogen demand by fuel cell vehicles not directly transfered to the energy module 1: hydrogen demand by fuel cell vehicles directly transfered to the energy module (since the households submodule does not know how to deal with hydrogen currently) | SWITCH_ENERGY _ON= 1 | Validated
SWITCH_NGR_ENDOGENOUS_H2_PRODUCTION | 1 | 0: H2 production for material requirementes are exogenous 1: H2 production for material requirementes are endognous | SWITCH_ENERGY _ON= 1 | Validated
SWITCH NGR_ENDOGENOUS HH_ENERGY_DEMAND | 1 | 0: Households energy demand is exogenous 1: Households energy demands is endognous | SWITCH_ENERGY _ON= 1 | Validated
MATERIALS
SWITCH_MAT_OVERGRIDS | 1 | =1: the materials for overgrids are accounted =0: the materials for overgrids are not accounted | SWITCH_MATERIALS _ON= 1 | Validated
SWITCH_MAT_EMBODIED_ENERGY_OF_MATERIAL_USE | 1 | =0. Materials for alternative technologies available WITHOUT energy costs. =1: Materials for alternative technologies available with energy costs. | SWITCH_MATERIALS _ON= 1 | Validated | operational. Useful for testing impact of neglecting EROI feedback
SWITCH_ENDOGENOUS RECYCLING RATE RC | 1 | 0: Recycling rate RC are exogenous 1: Recycling rate RCare endognous | SWITCH_MATERIALS _ON= 1 | Validated
LAND
SWITCH_LAW_EXOGENOUS_LAND_USE_DEMANDS | 1 | =0: land use change demands exogenous =1: demands endogenous | SWITCH_LAND_ON=1; | Validated. | Used for scenario development and test
SWITCH_HISTORICAL_OUTPUT_REAL_FOR_FORESTRY_AND_WOOD_MANUFAC | 1 | =0:output real for forestry and wood manufacture are historical =1: output real for forestry and wood manufacture from economy module | SWITCH_LAND_ON=1; | Validated.
SWITCH_SEPARATE_IRRIGATED_RAINFED | 1 | =1: crops production and yields are calculated NOT separating irrigated and rainfed crops =0: crops production and yields are calculated separating irrigated and rainfed crops, in this case irrigated and rainfed yields are estimated' | SWITCH_LAND_ON=1; | Operational but not fully validated | =0 data are not calibrated' Only =1 is validated
SWITCH_LAND_ENDOGENOUS_DEMANDS | 1 | =1 if the demands of energy, materials and land for solar energy of Land module come from endogenous variables from opther modules' '=0 if these demands are taken from exogenous values from scenario:parameters.xlsx file' | SWITCH_LAND_ON=1; | Validated. | Used for scenario development and test
SWITCH_LAW_EMISSIONS | 1 | =0: Land use, land use change and agriculture emissions are exogenous =1: Land use, land use change and agriculture emissions are endogenous (calculated based on outputs of the LAND module | SWITCH_LAND_ON=1; | Operational but not fully validated | operational but not totally calibrated- SHOULD BE 1 FOR MAKING TEST WITH THE INPUTS FOR THE LAND USE MODULE (the exogenous inputs are from old simulations). The one that is still not validated is "SWITCH_LAW2CLI_LUC_CO2_EMISSIONS"
SWITCH_LAW_EMISSIONS_SHARE_MANAGEMENT_AGRICULTURE | 1 | =0: shares of the type of management applied to cropland are exogenous =1: the shares come from crop yields (endogenous) * this is for validation porpuses | SWITCH_LAW_EMISSIONS=1 SWITCH_LAND_ON=1; | Validated. | Validated. Used for model tests.
SWITCH_LAW_EMISSIONS_LAND_USE_PRODUCTIVE_AREA | 1 | =0:land uses area by region to calculate emissions are exogenous =1: land uses area by region to calculate emissions are endogenous (come from land module ) | SWITCH_LAW_EMISSIONS=1 SWITCH_LAND_ON=1; | Validated. | Validated. Used for model tests.
SWITCH_LAW_EMISSIONS_IRRIGATED_CROP_AREA | 1 | =0:Area of rice with water regime irrigated and rainfed to calculate emissions are exogenous =1: Area of rice with water regime irrigated and rainfed to calculate emissions is endogenous (come from land module ) | SWITCH_LAW_EMISSIONS=1 SWITCH_LAND_ON=1; | Validated. | Validated. Used for model tests.
SWITCH_LAW_EMISSIONS_MATRIX_OF_LAND_USE_CHANGES | 1 | =0:land use changes to calculate emissions is exogenous (constant since value of 2005) =1: land use changes to calculate emissions is endogenous (come from land module ) | SWITCH_LAW_EMISSIONS=1 SWITCH_LAND_ON=1; | Validated. | Validated. Used for model tests.
SWITCH_LAW_EMISSIONS_FERTILIZERS_DEMANDED | 1 | '=0:fertilizers applied are exogenous (data from FAO until 2020, then constant) =1: fertilizers applied are endogenous (calculated from land&water shares type of management) | SWITCH_LAW_EMISSIONS=1 SWITCH_LAND_ON=1; | Validated. | Validated. Used for model tests.
SWITCH_LAW_EMISSIONS_DIET_AVAILABLE | 1 | '=0: information from diets (products demanded) is exogenous =1: finformation from diets (products demanded) is endogenous (calculated from land&water) | SWITCH_LAW_EMISSIONS=1 SWITCH_LAND_ON=1; | Validated. | Validated. Used for model tests.
SWITCH_CC_EFFECTS_YIELDS_ENDO_EXO | 1 | "=0: climate change impacts of yields work with the exogenous variable and with temperature scenarios =1: climate change effects on yields work with the endogenous variable and endogenous temperature change. | SWITCH_CLI2LAW_CC_EFFECTS=1; SWITCH_LAND_ON=1; SWITCH_CLIMATE_ON=1; SWITCH_CLIMATE_CHANGE_DAMAGE=1; | Validated.
CLIMATE
SWITCH_POLLUTANT_EMISSIONS_METHOD | 0 | "1: Pollutant emissions with bottom-up emission factors (provided by CERTH in HYDRA project). 0: Pollutant emissions with calibrated emission factors based on top-down sectoral emissions data (provided by LANC in HYDRA project) | SWICHT_CLIMATE_ON=1 | Operational but not fully validated | operational, not finished task. Missing some emission factors. By default better keep the top-down emission factors method.
SWITCH_ENDOGENOUS_CH4_N2O_EMISSIONS | 1 | If=0, CH4 and N2O emissions are exogenous If= 1 CH4 and N2O emissions are exogenous | all the SWITCH_CLI & 'xxx -> CLIMATE' validated SWITCHES need to be ON ; SWICHT_CLIMATE_ON=1 | Operational but not fully validated | SWITCH programmed. Not fully operational, e.g., still the emissions from land-use are not validated, and they can be also disconnected with 'SWITCH_LAW2CLI_LUC_CO2_EMISSIONS'
INTER-MODULE LINKS SWITCHES
Comment: not all inter-module links are controlled by a specific SWITCH, only those decided by each module. But all inter-module links are ultimately controled by (sub)module SWITCHES.
xxxx -> DEMOGRAPHY
SWITCH_X2DEM_LIFE_EXPECTANCY_AT_BIRTH | 0 | 1: endogenous approach with inputs from economy, energy and society modules. 0: exogenous values | SWITCH_SOCIETY_ON=1 SWITCH_CLIMATE_ON=1 | Not operational.
SWITCH_CLIMATE_CHANGE_IMPACTS_MORTALITY | 0 | 1: climate change impacts on mortality activated, 0: climate change impacts on mortality not activated | SWITCH_DEMOGRAPHY_ON=1 SWITCH_CLIMATE_ON=1; SWITCH_CLIMATE_CHANGE_DAMAGE=1; | Operational but not fully validated
xxxx -> ECONOMY
SWITCH_DEM2ECO_NUMBER_HOUSEHOLDS | 1 | "=1: number of households dynamic from demography =0: number of households constant at 2015 level | SWITCH_ECONOMY_ON=1; SWITCH_DEMOGRAPHY_ON=1 | Operational but not fully validated | operational. Pending to do last validation with relation to the consistency between total number of population and households
SWITCH_DEM2ECO_WORKING_AGE_POPULATION | 1 | "=1: working age population comes from demography; =0: working age population constant at 2015 value" | SWITCH_ECONOMY_ON=1; SWITCH_DEMOGRAPHY_ON=1 | Validated.
SWITCH_SELECT_NRG_NRG2ECO_ENERGY_FOR_ENERGY | 2 | This SWITCH is very particular since it can take 4 values. It controls the possible assumptions to deal with the required energy to produce energy (denominator of EROI): 0: no modification of the FE demand 1: MEDEAS method (EROI_FC) applying eq. X from Capellán-Pérez et al 2019 (10.1016/j.esr.2019.100399). The EROI of the system modifies the final energy demand to ensure the same net energy is demanded by the energy system. 2: the FE requirements of the energy system (excluding self-consumption accounted already in the energy transformation) is feedbacked into the variation of FE (same method than for H2 feedstock and CCU) 3: the investment costs associated to the energy sectors come from the energy module and are introduced into the GFCF affecting the whole economic module. | For option 3, SWITCH_ECONOMY_ON=1 ; SWITCH_ENERGY_ON=1; | Operational but not fully validated: options 1 and 2; option 3: not operational
SWITCH_NRG2ECO_A_MATRIX_ENERGY_INTENSITIES | 0 | 0: Final Energy input coefficients do not change with the variation in sectoral final energy intensities 1: Final Energy input coefficients change with the variation of sectoral final energy intensities | SWITCH_ECONOMY_ON=1 SWITCH_ENERGY_ON=1 | Not operational.
SWITCH_ECO_HH_TRANSPORT_ENERGY_BOTTOM_UP | 1 | =0: top-down demand of energy for households building calcualted in the economy module. =1: bottom-up demand of energy for households building calculated in the energy module. | SWITCH_ECONOMY_ON=1 SWITCH_ENERGY_ON=1 | Operational but not fully validated
SWITCH_ECO_HH_BUILDINGS_ENERGY_BOTTOM_UP | 0 | =0: top-down investment in dwellings renovation building calcualted in the economy module. =1: bottom-up investment in dwellings renovation building calculated in the energy module. | SWITCH_ECONOMY_ON=1 SWITCH_ENERGY_ON=1 | Validated. | "option =1 needs the integration of the submodel "WILIAM_dwellings.mdl" into the WILIAM model.
SWITCH_NRG2ECO_HH_BUILDINGS_RENOVATION_COST_BOTTOM_UP | 0 | =0: subsidies to dwelling renovation calculated in the energy module not linked to the economy module. =1: subsidies to dwelling renovation calculated in the energy module linked to the economy module. | SWITCH_ECONOMY_ON=1 SWITCH_ENERGY_ON=1 | Validated. | "option =1 needs the integration of the submodel "WILIAM_dwellings.mdl" into the WILIAM model.
SWITCH_NRG2ECO_HH_BUILDINGS_SUBSIDIES | 0 | =0: subsidies to dwelling renovation calculated in the energy module not linked to the economy module. =1: subsidies to dwelling renovation calculated in the energy module linked to the economy module. | SWITCH_ECONOMY_ON=1 SWITCH_ENERGY_ON=1 | Validated. | "option =1 needs the integration of the submodel "WILIAM_dwellings.mdl" into the WILIAM model.
SWITCH_MAT2ECO_A_MATRIX_MATERIAL_INTENSITY | 0 | 0: Material input intensity coefficient do not change with changes in material intensities. 1: Material input intensity coefficient change with changes in material intensities. | SWITCH_ECONOMY_ON=1 SWITCH_MATERIALS_ON=1 | Not operational.
SWITCH_MAT2ECO_COAL_PRICE | 1 | =1: price index from materials send to economy module from 2015 onwards =0: price index set to 100 for the whole model run | SWITCH_ECONOMY_ON=1 SWITH_ENERGY_ON=1 SWITCH_MATERIALS_ON=1 ; SWITCH_MAT2ECO_COAL_PRICE=1; SWITCH_ECO2NRG_OUTPUT_REAL=1 SWITCH_NRG_EXO_DEMAND_IEA_DATA=1 | Validated.
SWITCH_MAT2ECO_OIL_PRICE | 1 | =1: price index from materials send to economy module from 2015 onwards =0: price index set to 100 for the whole model run | SWITCH_ECONOMY_ON=1 SWITH_ENERGY_ON=1 SWITCH_MATERIALS_ON=1; SWITCH_MAT2ECO_OIL_PRICE=1 SWITCH_ECO2NRG_OUTPUT_REAL=1 SWITCH_NRG_EXO_DEMAND_IEA_DATA=1 | Validated.
SWITCH_MAT2ECO_GAS_PRICE | 1 | =1: price index from materials send to economy module from 2015 onwards =0: price index set to 100 for the whole model run WARNING -> it is necessary that oil price is also activated | SWITCH_ECONOMY_ON=1 SWITH_ENERGY_ON=1 SWITCH_MATERIALS_ON=1; SWITCH_MAT2ECO_GAS_PRICE=1 SWITCH_ECO2NRG_OUTPUT_REAL=1 SWITCH_NRG_EXO_DEMAND_IEA_DATA=1 | Validated.
SWITCH_MAT2ECO_Fe_PRICE | 0 | =1: price index from materials send to economy module from 2015 onwards =0: price index set to 100 for the whole model run | SWITCH_ECONOMY_ON=1 SWITCH_MATERIALS_ON=1 | not operational
SWITCH_MAT2ECO_Cu_PRICE | 0 | =1: price index from materials send to economy module from 2015 onwards =0: price index set to 100 for the whole model run | SWITCH_ECONOMY_ON=1 SWITCH_MATERIALS_ON=1 | not operational
SWITCH_MAT2ECO_Ni_PRICE | 0 | =1: price index from materials send to economy module from 2015 onwards =0: price index set to 100 for the whole model run | SWITCH_ECONOMY=1 SWITCH_MATERIALS=1 | not operational
SWITCH_MAT2ECO_Al_PRICE | 0 | =1: price index from materials send to economy module from 2015 onwards =0: price index set to 100 for the whole model run | SWITCH_ECONOMY_ON=1 SWITCH_MATERIALS_ON=1 | not operational
xxxx -> ENERGY
SWITCH_DEM2NRG_NUMBER_HOUSEHOLDS | 1 | =1: number of households dynamic from demography =0: number of households constant at 2015 level | SWITCH_ENERGY_ON=1 SWITCH ECONOMY_ON=1 | Operational but not fully validated | operational. Pending to do last validation with relation to the consistency between total number of population and households. Only relevant if submodel "WILIAM_dwellings.mdl" is integrated into the WILIAM mode
SWITCH_ECO2NRG_OUTPUT_REAL | 1 | 0: output arriving to energy module is exogenous (2015 value) 1: output arriving to energy module is endogenous computed in economy module | SWITCH_ENERGY_ON=1 SWITCH ECONOMY_ON=1; | Validated.
SWITCH_ECO2NRG_PRICE_FE_INTENSITIES_SUBSTITUTION | 0 | 1: final energy prices influence the final energy intensities substitution 0: final energy prices do not influence the final energy intensities substitution | SWITCH_ENERGY_ON=1 SWITCH ECONOMY_ON=1 | Operational but not fully validated
SWITCH_ECO2NRG_MODAL_SHARES_PASSENGERS_ENDOGENOUS | 0 | =0 the model runs with exogenous modal shares =1 the model runs with endogenous modal shares driven by prices | SWITCH_ENERGY_ON=1 SWITCH ECONOMY_ON=1 | Operational but not fully validated
SWITCH_TEST_ECO2NRG_PRICE_PASSENGER_TRANSPORT | 0 | =0: cancels the impact of price changes =1: maintains the impact of price changes | SWITCH_ENERGY_ON=1 SWITCH ECONOMY_ON=1 SWITCH_ECO2NRG_MODAL_SHARES_PASSENGERS_ENDOGENOUS=1 | Operational but not fully validated | Test SWICHT just for validation purposes
SWITCH_ECO2NRG_NRG_DEMAND_INCOME | 1 | =0: the energy demand of dwellings does not depend on the dispoable income '=1: the energy demand depends on the disposable | SWITCH_ENERGY_ON=1 SWITCH ECONOMY_ON=1; | Validated. | "option =1 needs the integration of the submodel "WILIAM_dwellings.mdl" into the WILIAM model.
SWITCH_ECO2NRG_PRICE_GFCF | 0 | =0: the capacity investment costs in energy module are exogenous '=1: the capacity investment costs in energy module are also affected by the price of investments from economy module (price_GFCF) | SWITCH_ENERGY_ON=1 SWITCH ECONOMY_ON=1 | not operational | Not validated. In order to work properly, it needs a fonctional SWITCH_NRG2ECO_INVESTMENT_COSTS.
SWITCH_ECO2NRG_PRICE_COICOP_BUILDINGS | 1 | =0: the price of energy products is exogenous '=1: the price of energy products is calcaulted in the economy module | SWITCH_ENERGY_ON=1 SWITCH ECONOMY_ON=1 | Operational but not fully validated | "option =1 needs the integration of the submodel "WILIAM_dwellings.mdl" into the WILIAM model.
SWITCH_MAT2NRG_URANIUM_AVAILABILITY | 1 | =1: uranium use is constrained by uranium availability in materials module =0: uranium use is unlimited | SWITCH_ENERGY_ON=1 SWITCH_MATERIALS_ON=1 | Validated.
SWITCH_MAT2NRG_FOSSIL_FUEL_PRICE | 1 | =1: fossil fuel price in endognously estimate in materials module =0: fossil fuel price is constant | SWITCH_ENERGY_ON=1 SWITCH_MATERIALS_ON=1 | Operational but not fully validated
SWITCH_MAT2NRG_SHARE_SECONDARY_STEEL | 0 | =1: share of secondary steel given by the materials module =0: share of secondary steel equal to the initial value (historical value in 2015) | SWITCH_ENERGY_ON=1 SWITCH_MATERIALS_ON=1; | not operational | Non-operational, until the secondary steel share (RC_rate_mineral[REGIONS_9_I,steel]) values match historical values
SWITCH_LAW2NRG_SOLARLAND | 1 | =1: land availability determines the potential for solar on land '=0: solar on land is not limited by land availability | SWITCH_ENERGY_ON=1 SWITCH_LAND_ON=1 SWITCH_NRG_LIMITED_RES_POTENTIALS=1 | Operational but not fully validated
SWITCH_LAW2NRG_LIMIT_FORESTRY_PRODUCTS_FOR_INDUSTRY_ENERGY | 0 | 1:available forestry products for industry energy use affects the final energy intensities 0:final energy intensites are not affected by available forestry for industry energy use | SWITCH_ENERGY_ON=1 SWITCH_NRG_LIMITED_RES_POTENTIALS=1 SWITCH_LAND_ON=1 | not operational
SWITCH_LAW2NRG_HYDROPOWER_PRODUCTION | 0 | 1=Climate Change Impact on Hydropower production activated 0: no change | SWITCH_ENERGY_ON=1 SWITCH_LAND_ON=1 SWITCH_CLIMATE_ON=1; | not operational
xxxx -> MATERIALS
SWITCH_NRG2MAT_ENERGY_PRODUCTION | 1 | If=0, Energy production (PROTRA,PROSUP, transport, H2,etc) is exogenous If=1, Energy production (PROTRA,PROSUP, transport, H2,etc) is endogenous | SWITH_ENERGY_ON=1 SWITCH_MATERIALS_ON=1 | Validated.
SWITCH_NRG2MAT_COAL_DEMAND | 1 | =1: demand endogenous from energy module =0: demand exogenous | SWITCH_ECONOMY_ON=1 SWITH_ENERGY_ON=1 SWITCH_MATERIALS_ON=1 SWITCH_ECO2NRG_OUTPUT_REAL=1 SWITCH_NRG_EXO_DEMAND_IEA_DATA=1 | Validated.
SWITCH_NRG2MAT_OIL_DEMAND | 1 | =1: demand endogenous from energy module =0: demand exogenous | SWITCH_ECONOMY_ON=1 SWITH_ENERGY_ON=1 SWITCH_MATERIALS_ON=1 SWITCH_ECO2NRG_OUTPUT_REAL=1 SWITCH_NRG_EXO_DEMAND_IEA_DATA=1 | Validated.
SWITCH_NRG2MAT_GAS_DEMAND | 1 | =1: demand endogenous from energy module =0: demand exogenous | SWITCH_ECONOMY_ON=1 SWITH_ENERGY_ON=1 SWITCH_MATERIALS_ON=1 SWITCH_ECO2NRG_OUTPUT_REAL=1 SWITCH_NRG_EXO_DEMAND_IEA_DATA=1 | Validated.
SWITCH_ECO2MAT_Fe_DEMAND | 0 | =1: demand endogenous from economy module =0: demand exogenous | SWITCH_ECONOMY_ON=1 SWITCH_MATERIALS_ON=1 | not operational
SWITCH_ECO2MAT_Cu_DEMAND | 0 | =1: demand endogenous from economy module =0: demand exogenous | SWITCH_ECONOMY_ON=1 SWITCH_MATERIALS_ON=1 | not operational
SWITCH_ECO2MAT_Ni_DEMAND | 0 | =1: demand endogenous from economy module =0: demand exogenous | SWITCH_ECONOMY_ON=1 SWITCH_MATERIALS_ON=1 | not operational
SWITCH_ECO2MAT_Al_DEMAND | 0 | =1: demand endogenous from economy module =0: demand exogenous | SWITCH_ECONOMY_ON=1 SWITCH_MATERIALS_ON=1 | not operational
xxxx -> LAND
SWITCH_NRG2LAW_PV_LAND_OCCUPATION_RATIO | 1 | =1: PV land occupation ratio is endogenous (calculated in "Energy" module, and dependent on EROImin level) =0: PV land occupation ratio is exogenous (not dependent on EROI) | SWITCH_LAND_ON=1 SWITCH_ENERGY_ON=1 SWITCH_LAW_EMISSIONS=1 | Validated.
SWITCH_CLI2LAW_CC_EFFECTS | 1 | Connects CLIMATE and LAND via climate change impacts on crop yields. If =0 not activated all the effect of climate change on crop yields, 1= activated. This link is not validated, only for test purposes. | SWITCH_LAND_ON=1; SWITCH_CLIMATE_ON=1; SWITCH_CLIMATE_CHANGE_DAMAGE=1; | Validated.
SWITCH_CLI2LAW_CC_FERTILIZATION | 0 | Connects CLIMATE and LAND via climate change impacts of CO2 fertilization on crop yields. In order to be activated it has to be =1 and SWITCH_CLI2LAW_CC_EFFECTS =1 too. This link is not validated, only for test purposes. | SWITCH_LAND_ON=1 SWITCH_CLI2LAW_CC_EFFECTS =1 | not operational
xxxx -> CLIMATE
SWITCH_NRG2CLI_ENERGY_CO2_EMISSIONS | 1 | 1: energy-related emissions endogenous from energy module 0: energy-related emissions exogenous | SWITCH_CLIMATE_ON=1 ; SWITCH_ENERGY_ON=1; | Validated.
SWITCH_LAW2CLI_LUC_CO2_EMISSIONS | 1 | 1: land-use change emissions endogenous from land module 0: land-use change emissions exogenous | SWITCH_CLIMATE_ON=1; SWITCH_LAND_ON=1; | Operational but not fully validated | uncertainty in forest carbon capture and emissions due to low quality of dataof forest submodule for some regions (LATAM, LROW, INDIA, EASOC).
Note on B33: [Comentario encadenado] Su versión de Excel le permite leer este comentario encadenado; sin embargo, las ediciones que se apliquen se quitarán si el archivo se abre en una versión más reciente de Excel. Más información: https://go.microsoft.com/fwlink/?linkid=870924 Comentario: PROTRACALIB: 1 = Allocation bpyass activated 0 = Allocation endogenous
Note on B34: [Comentario encadenado] Su versión de Excel le permite leer este comentario encadenado; sin embargo, las ediciones que se apliquen se quitarán si el archivo se abre en una versión más reciente de Excel. Más información: https://go.microsoft.com/fwlink/?linkid=870924 Comentario: Protra calibration: - always off (0)